## Sheet1
Deck Construction
Material List Rev-8
DRW. | Actual size | MFG | Description | Usage | How | Order
Reff. | per Drawing | Model |  |  | Many | Not-yet
# | very short | Number |  |  |  | Got-it
description
2 | 02 1.5x9.25x180 Beam- | Lows 489216 | Top Choice (Common: 2-in X 10-in x 16-ft; Actual: 1.5-in x 9.25-in x 16-ft) Prime Treated Lumber | Beam | 6 | Got IT
3 | 03 1.5x7.5x174 Header- | Lows 489191 | Top Choice (Common: 2-in X 8-in x 16-ft; Actual: 1.5-in x 7.25-in x 16-ft) Prime Treated Lumber | Rim Joist | 1 | Got IT
4 | 04 1.5x7.5x156 Rim Joist- | Lows 489191 | Top Choice (Common: 2-in X 8-in x 16-ft; Actual: 1.5-in x 7.25-in x 16-ft) Prime Treated Lumber | Joist | 2 | Got IT
5 | 05 1.5x7.5x150 Internal Joist- | Lows 489191 | Top Choice (Common: 2-in X 8-in x 16-ft; Actual: 1.5-in x 7.25-in x 16-ft) Prime Treated Lumber | Joist | 14 | Got IT
6 | 06 PAU66-TZ 6x6 Post Anchor Base- | Lows 249076 | USP Steel G185 Post Base (Common: 6-in; Actual: 5.5-in) PAU66-TZ | Cement to Beam | 9 | Got IT
8 | 08 JUS28-TZ- | Lows 116239 | USP 2-in x 10-in Slant Nail Joist Hanger Triple Zinc | Joist Hanger | 27 | Got IT
10 | 10 1-3, 2-3, 3-3 Post Anchor rod- | Lows 192956 | Hillman 1-Count 5/8-in x 12-in Round-Head Hot-Dipped Galvanized Anchor Bolt | Post Anchor Bolt | 13 | Got IT
11 | 11 BC46 Post Cap- | Home Depot 461660 | Simpson Strong-Tie Galvanized Post Cap/Base | Post to Beam | 9 | Got IT
13 | 13 DTB-TZ rail posts connector- | Lows 76299 | USP DTB G185 Triple Zinc Post Connector | Post to Beam | 24 | Got IT
14 | 14 15x15x12 Cement Footing- | Lows 234135 | QUIKRETE ProFinish 5000 80-lb High Strength Concrete Mix (10 Bags per posts) | Post | 55 | Got IT
15 | 15 6x6x35.66 Deck Post- | Lows Number 6x6 | Severe Weather (Common: 6-in X 6-in x 10-ft; Actual: 6-in x 6-in x 10-ft) Treated Lumber (2 per 10 feet) Need part number | Post | 5 | Got IT
16 | 16 H1 Hurricane Joist Tie- | Home Depot 208230 | 18-Gauge Hurricane Tie (H14 $2.69 OR 205324374) | Beams | 48 | Order
17 | 17 H2 Huricane Joist Tie- | Home Depot 102924 | 18-Gauge Hurricane Tie | Stair Support | 4 | Order
19 | 19 1x5.5x178.0636 Trex Decking Board- | Lows 262667 | Trex Transcend Tree House Ultra-Low Maintenance (Ulm) Composite Decking (Common: 1-in x 6-in x 16-ft; Actual: 1-in x 5.5-in x 16-ft) | Decking | 29 | Not-yet
20 | 20 Trex Board Spacer- | Lows 750452 | Trex Universal 94 Count Black Clip Deck Hidden Fasteners (50 Square Ft Coverage) 450 peaces 6 boxes needed | Deck Hold Down | 6 | Not-yet
21 | 21 1x5.25x51.5 Steps Trex Decking Board- | Lows 262667 | Trex Transcend Tree House Ultra-Low Maintenance (Ulm) Composite Decking (Common: 1-in x 6-in x 16-ft; Actual: 1-in x 5.5-in x 16-ft) (3 per Board) need 8 steps | Stair Steps | 3 | Not-yet
22 | 22 1.5x12x92 Stair Stringer- | Lows 476186 | 2 in. x 12 in. x 10 ft. #2 Prime or Better Ground Contact Pressure-Treated Lumber (Need 2x12x10 NOT 16 Best wood I can get) | Stringer | 5 | Not-yet
23 | 23 1x6.0625x51.5 step Kickboard- | Lows 262667 | Trex Transcend Tree House Ultra-Low Maintenance (Ulm) Composite Decking (Common: 1-in x 6-in x 16-ft; Actual: 1-in x 5.5-in x 16-ft) (3 per Board) need 8 steps | Kick board | 3 | Not -yet
24 | 24 1-1 4x4 PAU44-TZ Post Anchor- | Lows 249069 | USP Steel G185 Post Base (Common: 4-in; Actual: 3.5625-in) (PAU-44-TZ) | Cement to Post | 4 | Not -yet
25 | 25 BC400-TZ 4x4 Post Cap- | Lows 63641 | USP Steel G185 Post Cap (Common: 4-in; Actual: 3.5625-in) | Stair Support | 2 | Order
26 | 26 14x14x30 Cement Stair Footing- | Lows 234135 | QUIKRETE ProFinish 5000 80-lb High Strength Concrete Mix ( Need 7.5 Bags per hole, Need 15 bags) | Stair | 15 | Got IT
27 | 27 10x10x30 Cement Stair Footing- | Lows 234135 | QUIKRETE ProFinish 5000 80-lb High Strength Concrete Mix ( Need 3 Bags per hole, Need 6 bags) | Bottom Steps | 6 | Not -yet
31 | 31 3.5x3.5x49.40 Stair Handrail Post- | Lows 85326 | Severe Weather (Common: 4-in X 4-in x 6-ft; Actual: 3.5-in x 3.5-in x 6-ft) Treated Lumber | Handrail Post | 2 | Not -yet
32 | 32 3.5x3.5x56.5 Stair Handrail Post- | Lows 85326 | Severe Weather (Common: 4-in X 4-in x 6-ft; Actual: 3.5-in x 3.5-in x 6-ft) Treated Lumber | Handrail Post | 2 | Not -yet
33 | 33 3.5x3.5x54.64465 Railing Support End- | Lows 85326 | Severe Weather (Common: 4-in X 4-in x 6-ft; Actual: 3.5-in x 3.5-in x 6-ft) Treated Lumber | Handrail Post | 2 | Not -yet
34 | 34 3.5x3.5x48.75 Railing Post- | Lows 85326 | Severe Weather (Common: 4-in X 4-in x 6-ft; Actual: 3.5-in x 3.5-in x 6-ft) Treated Lumber | Handrail Post | 9 | Not -yet
Trex Railing Start Note: Number 35,36,38,39 for drawing reference only
35 | 35 3x3x53.3145 Rail-
36 | 36 2x2x33 Baluster-
38 | 38 1-4 3x3x53.30 Stair Railing Bottom
38 | 38 1-4 3x3x53.30 Stair Railing Top
39 | 39 3.5x3.5 Post Cap-
| Model Number 800330 | Lows 109370 | Trex (Common: x 6.0; Actual: 3.0 x 3.63 x 5.625) Transcend Tree House Deck Top rail | Railing Section | 12 | Not -yet
| Model Number 800364 | Lows 109370 | Trex Brown Composite Deck Baluster (Common: 36-in; Actual: 36.375-in) Need 118, 16 / box = 8 boxes | Baluster | 8 | Not -yet
| Model Number 800331 | Lows 109370 | Trex Tree House Composite Deck Railing (Common: 2-in x 3-in x 67.5-in; Actual: 2-in x 3-in x 67.5-in) | Railing Section | 12 | Not -yet
| Model Number 800087 | Lows 109370 | Trex Tree House Composite Deck Trim Board (Common: 1-in x 8-in x 12ft; Actual: 3/4-in x 7-1/4-in x 12-ft) | Cladding | 0 | Not -yet
| Model Number 800002 | Lows 109370 | Trex Tree House Composite Deck Post Sleeve | Railing Post | 15 | Not -yet
| Model Number 800001 | Lows 109370 | Trex Tree House Composite Post Collar (Common: 4-in x 4-in; Actual: 4.5-in x 4.5-in) | Railing Post | 15 | Not -yet
| Model Number 800025 | Lows 109370 | Trex (Fits Common Post Measurement: 4-in x 4-in; Actual: 3.125-in x 4.55-in x 4.55-in) Transcend Tree House Deck Post Cap | Railing Post | 15 | Not -yet
| Model Number 800343 | Lows 109370 | Trex 32-Pack Deck Line Connector | Railing Post Hardware | 0 | Not -yet
| Model Number 800344 | Lows 639135 | Trex 36-Pack Deck Stair Connector | Railing Post Hardware | 0 | Not -yet
Trex Railing End
40 | 40 CSH-TZ Stair Stringer Support- | Lows 409136 | USP 5-in Wood-to-Wood Purlin Anchor |  | 5 | Not -yet
43 | 43 0.5x7.5 Post Bolt- | Lows 67377 | Hillman 1-Count 1/2-in x 8-in Hot-Dipped Galvanized Standard (SAE) Hex Bolt 0.5x8 | Post Connection | 6 | Not -yet
44 | 44 0.5 Metal Washer- | Lows 41762 | Project Pak 25 Count 0.500-in x 1-in Galvanized/Uncoated Standard (SAE) Flat Washer 25per pack 189/25=8 | Post Connection | 8 | Got IT
45 | 45 0.25x1.5 Lag Srew- | Lows 67314 | Hillman 1 Count 1/4-in x 1.5-in Galvanized/Coated Steel Lag Bolt | Metal to Wood | 192 | Not -yet
46 | 46 1.5x7.5x10.5 Internal block- | Lows 489190 | Top Choice (Common: 2-in X 8-in x 16-ft; Actual: 1.5-in x 7.25-in x 16-ft) Prime Treated Lumber 16 / board = 1.5 board | Rim Joist | 1 | Got IT
49 | 49 1.5x7.5x3.5 Internal block- | Lows 489190 | Top Choice (Common: 2-in X 8-in x 16-ft; Actual: 1.5-in x 7.25-in x 16-ft) Prime Treated Lumber 7 needed | Rim Joist | 1 | Got IT
55 | 55 1.5x5.094x10.27 Internal block- |  | Top Choice (Common: 2-in X 8-in x 16-ft; Actual: 1.5-in x 7.25-in x 16-ft) Prime Treated Lumber (Many needed) | Rim Joist | 2 | Got IT
57 | 57 1.5x7.5x63.37 Deck Stringer Support | Lows 489190 | Top Choice (Common: 2-in X 8-in x 8-ft; Actual: 1.5-in x 7.25-in x 16-ft) Prime Treated Lumber 2 needed | Rim Joist | 1 | Order
58 | 58 MP7-TZ- | Lows 2438 | USP 6.875-in Wood-to-Wood Framing Angle Should be MP9-TZ ???????????? |  | 13 | Don’t Know Yet
60 | 60 0.5 x 7.25 Hex Bolt- | Lows 67377 | Hillman 1-Count 1/2-in x 8-in Hot-Dipped Galvanized Standard (SAE) Hex Bolt |  | 19 | Got IT
61 | 61 MP5-TZ- | Lows 2235 | USP 4.625-in Wood-to-Wood Framing Angle |  | 14 | Got IT
62 | 62 16d x 3.5 Common Nail- | Lows 69274 | Fas-n-Tite 5-lb 16D 3.5-in Hot-Dipped Galvanized Smooth Box Nails Need 20 = 1 box 5lb |  | 1 | Order
63 | 63 0.5 x 2.5 Galvanized Hex Bolt | Lows 62006 | Hillman 1 Count 1/2-in x 2.5-in Galvanized/Coated Steel Lag Bolt |  | 5 | Got IT
64 | 64 15x15x57 Cement Footing- | Lows 234135 | QUIKRETE ProFinish 5000 80-lb High Strength Concrete Mix (15 Bags per Posts) | Post | 45 | Got IT
65 | 65 0.5 x 9 Galvanized Hex Bolt- | Lows 75010 | Hillman 1-Count 1/2-in x 10-in Hot-Dipped Galvanized Standard (SAE) Hex Bolt. This is by 10" Need 9" |  | 10 | Got IT
66 | 66 0.5 Galvanized Hex Nut- | Lows 41239 | Project Pak 25-Count 1/2-in Hot-Dipped Galvanized Standard (SAE) Hex Nuts Need 19, One box 25 |  | 1 | Got IT
67 | 67 1.5x0.1x14.5 Vycor Plus Flashing | DIY Home Center | Vycor Plus Self-Adhering Flashing - 9" x 75' Roll ( www.diyhomecenter.com ) DIY HOME CENTER | Flashing | 2 | Got IT
68 | 68 1.5x7.5x50 Beam- | Lows 489153 | Top Choice (Common: 2-in X 8-in x 10-ft; Actual: 1.5-in x 7.25-in x 10-ft) Prime Treated Lumber Need 2 = 1 board | Stair Support | 1 | Not-yet
69 | 69 3.5x3.5x10.7 Post | Lows 70174 | Severe Weather (Common: 4-in X 4-in x 10-ft; Actual: 3.625-in x 3.625-in x 10-ft) Treated Lumber Need 2 = 1 board | Stair Support | 1 | Not-yet
133 | 133 0.5x27 Post Bolt- | Lows ? | 1/2 in.-13 x 36 in. Galvanized Threaded Rod |  | 4 | Got IT
137 | 137 1.5x7.5x174 Header- | Lows 489190 | Top Choice (Common: 2-in X 8-in x 16-ft; Actual: 1.5-in x 7.25-in x 16-ft) Prime Treated Lumber | Rim Joist | 1 | Got IT
138 | 138 1.5x7.5x153 Rim Joist- | Lows 489190 | Top Choice (Common: 2-in X 8-in x 16-ft; Actual: 1.5-in x 7.25-in x 16-ft) Prime Treated Lumber | Rim Joist | 2 | Got IT
139 | 139 1.5x7.5x177 Rim_Joist- | Lows 489190 | Top Choice (Common: 2-in X 8-in x 16-ft; Actual: 1.5-in x 7.25-in x 16-ft) Prime Treated Lumber | Rim Joist | 1 | Got IT
140 | 140 1.5x7.5x174 Rim_Joist- | Lows 489190 | Top Choice (Common: 2-in X 8-in x 16-ft; Actual: 1.5-in x 7.25-in x 16-ft) Prime Treated Lumber | Rim Joist | 1 | Got IT
141 | 141 11.5 x 187 Vycor Plus Flashing | DIY Home Center | Vycor Plus Self-Adhering Flashing - 9" x 75' Roll ( www.diyhomecenter.com ) DIY HOME CENTER | Flasching | 2 | Got IT
142 | 142 10d x 1.5 Common Nail- | Lows 184955 | USP 1-lb 9-Gauge 1.5-in Hot-Dipped Galvanized Smooth Joist Hanger Nails | General | 8
143 | 143 10d x 3.25 Nail JUS28 Fastener- | Lows 69931 | Fas-n-Tite 1-lb 10d 3-in Hot-Dipped Galvanized Smooth Box Nails | General | 1
145 | 145 0.5 x 4.5 Hex Bolt- | Lows 67312 | Hillman 1-Count 1/2-in x 5-in Hot-Dipped Galvanized Standard (SAE) Hex Bolt |  | 9 | Got IT
146 | 146 10d x 3.5 Common Nail- | Lows 69931 | Fas-n-Tite 1-lb 10d 3-in Hot-Dipped Galvanized Smooth Box Nails Need 5 Boxes |  | 5
147 | 147 0.5 x 6.75 Hex Bolt- | Lows 67376 | Hillman 1-Count 1/2-in x 7-in Hot-Dipped Galvanized Standard (SAE) Hex Bolt |  | 18 | Got IT
148 | 148 0.5 Galvanized Hex Nut- | Lows 41239 | Project Pak 25-Count 1/2-in Hot-Dipped Galvanized Standard (SAE) Hex Nuts Need 44, One box 25 |  | 2 | Order
149 | 149 0.5 x 7.5 Lag Screw | Lows 67377 | Hillman 1-Count 1/2-in x 8-in Hot-Dipped Galvanized Standard (SAE) Hex Bolt |  | 17 | Got IT
150 | 150 1x5.09375x51.5 Kickboard End- | Lows 262667 | Trex Transcend Tree House Ultra-Low Maintenance (Ulm) Composite Decking (Common: 1-in x 6-in x 16-ft; Actual: 1-in x 5.5-in x 16-ft) (3 per Board) need 1 steps | Steps | 1 | Not-yet
151 | 151 1x4.75x51.5 Step Front Trex- | Lows 262667 | Trex Transcend Tree House Ultra-Low Maintenance (Ulm) Composite Decking (Common: 1-in x 6-in x 16-ft; Actual: 1-in x 5.5-in x 16-ft)(3 per Board) need 1 steps | Steps | 1 | Not-yet
152 | 152 1x1.5x51.5 Step Back Trex- | Lows 262667 | Trex Transcend Tree House Ultra-Low Maintenance (Ulm) Composite Decking (Common: 1-in x 6-in x 16-ft; Actual: 1-in x 5.5-in x 16-ft) (3 per Board) need 1 steps | Steps | 2 | Not-yet
153 | 153 0.5x5.75 Post Bolt- | Lows 67375 | Hillman 1-Count 1/2-in x 6-in Hot-Dipped Galvanized Standard (SAE) Hex Bolt |  | 8 | Got IT